## observedProperties
observedProperties | « spécifie le phénomène d'une Observation »
VARIABLE | name | definition | description
Temp_air_celsius | Temperature | https://w3id.org/ozcar-theia/c_650214c2 | Temperature is a physical quantity that expresses hot and cold. It is the manifestation of thermal energy, present in all matter, which is the source of the occurrence of heat, a flow of energy, when a body is in contact with another that is colder or hotter.
Hum_relative | Relative humidity | https://w3id.org/ozcar-theia/c_b9bb91f1 | The ratio of the partial pressure of water vapor in the air–water mixture to the saturated vapor pressure of water at those conditions. The relative humidity of air is a function of both its water content and temperature.It is normally expressed as a percentage.
Vitesse_vent_moy_m_s | Wind speed | https://w3id.org/ozcar-theia/c_f857bd20 | hauteur 2m80
Vent_direction_moy_deg | Wind direction | https://w3id.org/ozcar-theia/c_1913a530 | hauteur 2m80
Vent_direction_sd_deg | Wind direction standard deviation | https://w3id.org/ozcar-theia/c_50018e25 | hauteur 2m00
Rg_W_m2 | Global radiation | https://w3id.org/ozcar-theia/c_be41c571 | Global radiation is the total short-wave radiation from the sky falling onto a horizontal surface on the ground. It includes both the direct solar radiation and the diffuse radiation resulting from reflected or scattered sunlight.
Rg_kJ_m2 | Global radiation
R_net_W_m2 | Radiation | https://w3id.org/ozcar-theia/c_aa6c92da | il y a plusieurs « radiations » j’ai choisi celle du lien
R_net_corr_W_m2
Pluie_mm | Precipitation amount | https://w3id.org/ozcar-theia/c_347859d7 | In meteorology, precipitation is any product of the condensation of atmospheric water vapor that falls under gravitational pull from clouds. The main forms of precipitation include drizzling, rain, sleet, snow, ice pellets, graupel and hail. Precipitation occurs when a portion of the atmosphere becomes saturated with water vapor (reaching 100% relative humidity), so that the water condenses and "precipitates" or falls.
Patm_kPa | Atmospheric pressure | https://w3id.org/ozcar-theia/c_d3629e44 | Pressure (symbol: p or P) is the force applied perpendicular to the surface of an object per unit area over which that force is distributed.
NDVI_red_mV | NDVI | https://w3id.org/ozcar-theia/c_fcb1cdc5 | The normalized difference vegetation index (NDVI) is a simple graphical indicator that can be used to analyze remote sensing measurements, often from a space platform, assessing whether or not the target being observed contains live green vegetation.
NDVI_PIR_mV
Definition et description pour le moment issues de OZCAR, car plus simple que ANAEE

## sensor
sensor | Un sensor est un instrument qui observe une propriété ou un phénomène dans le but de produire une estimation de la valeur de cette propriété.
VARIABLE | name | metadata (lien vers description fabricant) | encodingType (html : page web ou pdf) | description
Temp_air_celsius | HMP60 Temperature & Relative Humidity Probe | https://s.campbellsci.com/documents/us/miscellaneous/old-manuals/HMP60%20Temperature%20and%20Relative%20Humidity%20Probe.pdf | pdf | Capteur de mesure de température sur la plage -40°C à + 60°C, et de l'humidité relative de 0 à 100 %
Hum_relative | HMP60 Temperature & Relative Humidity Probe
Vitesse_vent_moy_m_s | A100LK Anemometer | https://s.campbellsci.com/documents/cn/manuals/a100lk.pdf | pdf | Anémomètre de précision à coupelles
Vent_direction_moy_deg | W200P-01 Windvane | https://s.campbellsci.com/documents/fr/manuals/w200p.pdf | pdf | Girouette de précision de résolution ± 2°
Vent_direction_sd_deg | W200P-01 Windvane
Rg_W_m2 | CMP3 Pyranometer Sensor | https://s.campbellsci.com/documents/cn/manuals/cmp3.pdf | pdf | Pyranomètre de mesure de rayonnement global dans la gamme spectrale solaire complète
Rg_kJ_m2
R_net_W_m2 | NR-LITE2 Net Radiometer | https://s.campbellsci.com/documents/fr/manuals/nrlite2%20-%20385.pdf | pdf | Pyradiomètre différentiel de mesure des rayonnements incidents et réfléchis
R_net_corr_W_m2 | NR-LITE2 Net Radiometer
Pluie_mm | ARG100 Raingauge | https://s.campbellsci.com/documents/fr/manuals/arg100%20-%20078.pdf | pdf | Pluviomètre à auget basculant (0,2 mm/basculement)
Patm_kPa | CS100 Setra Barometric Sensor | https://s.campbellsci.com/documents/cn/manuals/cs100.pdf | pdf | Capteur de pression barométrique- mesure entre 600 et 1100 mB
NDVI_red_mV | Capteur IR et PIR | Pontailler et al, 1996, 2003 | articles | Capteur IR et PIR
NDVI_PIR_mV

## datastream
datastream | Flux d’observation
VARIABLE |  |  | unitOfMeasurement
name |  | observationType | name | symbol | definition | description
Temp_air_celsius |  | OM_Measurement | degree Celsius | °C | http://unitsofmeasure.org/ucum.html#para-30 | Température de l’air toutes les 30 minutes
Hum_relative |  | OM_Measurement | Pourcentage | % |  | Humidité relative de l’air toutes les 30 minutes
Vitesse_vent_moy_m_s |  | OM_Measurement | meter/second | m/s | https://ucum.org/ucum.html#para-28 | Vitesse moyenne du vent toutes les 30 minutes
Vent_direction_moy_deg |  | OM_Measurement | degree | ° | https://ucum.org/ucum.html#para-31 | Direction moyenne du vent toutes les 30 minutes
Vent_direction_sd_deg |  | OM_Measurement | degree | ° | https://ucum.org/ucum.html#para-31 | Ecart type de la direction du vent toutes les 30 minutes
Rg_W_m2 |  | OM_Measurement | Watt / metre2 | W/m² | http://unitsofmeasure.org/ucum.html#para-30 | Radiation globale en Watt par mètre carré toutes les 30 minutes
Rg_kJ_m2 |  | OM_Measurement | kilojoule / metre2 | kJ/m² | http://unitsofmeasure.org/ucum.html#para-30 | Radiation globale en Kilojoules par mètre carré toutes les 30 minutes
R_net_W_m2 |  | OM_Measurement | Watt / metre2 | W/m² | http://unitsofmeasure.org/ucum.html#para-30 | Radiation nette en Watt par mètre carré toutes les 30 minutes
R_net_corr_W_m2 |  | OM_Measurement | Watt / metre2 | W/m² | http://unitsofmeasure.org/ucum.html#para-30 | Radiation nette correlée en Watt par mètre carré toutes les 30 minutes
Pluie_mm |  | OM_Measurement | millimetre | mm | https://ucum.org/ucum.html#para-27 | Précipitation toutes les 30 minutes
Patm_kPa |  | OM_Measurement | kilopascal | kPa | http://unitsofmeasure.org/ucum.html#para-30 | Pression atmospherique
NDVI_red_mV |  | OM_Measurement | milliVolt | mV | nan | Données brutes du capteur NDVI red
NDVI_PIR_mV |  |  | milliVolt | mV | nan | Données brutes du capteur NDVI PIR
OM_Observation
événement |  | observation (incident…)
observationType
OM_CategoryObservation | URI
OM_CountObservation | integer
OM_Measurement | double
OM_Observation | Any
OM_TruthObservation | boolean

## thing
thing | Campbell CR1000 data logger
properties
VARIABLE | name | description | manuel d'utilisation | date de mise en place
Temp_air_celsius | Station météo Campbell EFELE | Station météo Campbell personnalisée, équipée du data logger Campbell CR1000 | https://s.campbellsci.com/documents/fr/product-brochures/b_cr1000.pdf | Septembre 2013
Hum_relative
Vitesse_vent_moy_m_s
Vent_direction_moy_deg
Vent_direction_sd_deg
Rg_W_m2
Rg_kJ_m2
R_net_W_m2
R_net_corr_W_m2
Pluie_mm
Patm_kPa
NDVI_red_mV
NDVI_PIR_mV
thing | .....